## App S-14a Instructions
Appendix S-14a: Bird Safe Calculator and Threat Factor Table
B3 State of Minnesota Sustainable Building VERSION 2.2
For Use with Guideline S.14 Bird Safe Building, S.14.C Whole Building Threat Factor (WBTF) shall be less than or equal to WBTF 45; or WBTF 15 for Critical Sites
Instructions for Using the Bird-Safe Building Calculator
There is a sample calculator that, once completed, shows how a building might perform.
Determine Thresholds
1. Determine if the project is on a Critical Site as defined by Guideline S.1 and enter answer at top of table.
This will determine the required Whole Building Threat Factor (WBTF)
Building Enclosure Surfaces Hazards and Whole Building Threat Factor (WBTF)
1. Perform an Area (sqare foot) take-off of building enclosure walls for the first through 3rd story for each material type that either
has a different transparency (see Threat Factor Table for material types)
Is defined as a Trap in the guideline (double sided glazed skyways or glazing in see-through situations less than or equal to 20 feet across)
Is defined as a High Risk Surface in the guideline (has glazed see-through situation greater than 20 feet across, is within 50 feet of attractants)
2. Enter each material for the first three stories into the appropriate section of the table labeled "Lower Floor Wall Area Take-offs.
You may enter a user name for each material entry (eg. South Wall, Lobby glazing)
Enter the Square feet for each material type
Enter the Threat Factor Code number and Threat Factor Value for the material from the Threat Factor Table that best approximates the material type.
If you are unsure of the appropriate selection, contact B3-MSBG Support (msbghelp@umn.edu) for assistance
3. Repeat steps 1 and 2 for stories above the 3rd floor if applicable and enter those values into the section of the table labeled, "Upper Floor Wall Area Take-offs."
4. Answer Hazard Questions for each material related to Traps and High Risk Surfaces
5. Check if Building Enclosure Surfaces Comply
Do all Traps and High Risk Surfaces meet their required Thresholds? If compliance check indicates they do not, adjust the configuration and/or material selections until they do.
Does the Whole Building Threat Factor Comply? If it does not, adjust configuration and/or material selections until it does.
Suggested Sequence: Resolve the more specific requirements for Traps and High Risk Surfaces, before resolving the WBTF
Non-Enclosure Surfaces Hazards and Non-Enclosure Threat Factor (NETF)
1. Perform an Area (sqare foot) take-off of non-enclosure vertical surfaces for each material type that has
a different transparency (see Threat Factor Table for material types)
Is defined as a Trap in the guideline (double sided glazed skyways or glazing in see-through situations less than or equal to 20 feet across, glass railings or partitions)
Is defined as a High Risk Surface in the guideline (has glazed see-through situation greater than 20 feet across, is within 50 feet of attractants)
2. Enter each material for non-enclosure surfaces into the appropriate section of the table labeled "Non-Enclosure Vertical Surface Take-offs."
You may enter a user name for each material entry (eg. East Patio, Glazed Railings)
Enter the Square feet for each material type
Enter the Threat Factor Code number and Threat Factor Value for the material from the Threat Factor Table that best approximates the material type.
If you are unsure of the appropriate selection, contact B3-MSBG Support (msbghelp@umn.edu) for assistance
3. Answer Hazard Questions for each material related to Traps and High Risk Surfaces
4. Check if Non- Enclosure Surfaces Comply
Do all Traps and High Risk Surfaces meet their required Thresholds? If compliance check indicates they do not, adjust the configuration and/or material selections until they do.
Does the Non-Enclosure Threat Factor Comply? If it does not, adjust configuration and/or material selections until it does.
Suggested Sequence: Resolve the more specific requirements for Traps and High Risk Surfaces, before resolving the NETF

## App S-14a Calculator
Appendix S-14a: Bird Safe Calculator and Threat Factor Table
B3 State of Minnesota Sustainable Building VERSION 2.2
For Use with Guideline S.14 Bird Safe Building, S.14.C Whole Building Threat Factor (WBTF) shall be less than or equal to WBTF 45; or WBTF 15 for Critical Sites
B3-MSBG Bird-Safe Building Calculator
See Instructions Tab of Worksheet for guidance on filling out the Bird-Safe Building Calculator
Note: "Vertical" Surfaces or Areas for purposes of this calculator shall be any surface within 45 degrees of true vertical
Critical Site Thresholds
Is the project on a Critical Site as defind by Guideline S.1? (ENTER "Yes" or "No" or "Unspecified")
Unspecified
Threat Factor Calculations | [8 empty] | Hazard Questions |  | Hazard Questions - Compliance Check
Using Area Entry Method (Percentage Currently Unsupported) | [11 empty] | Calc columns, don't display
Area | [6 empty] | Calc columns - don't display
Enter a User Description for each surface in each section of the calculator | [NOT YET FUNCTIONAL] Option 1 - Percent Mode Entry (Enter % of total surface areas below table) | Option 2 - Area Mode Entry (Enter areas of each material) | Material Area (MA)(sq.ft.) from Entry option 1 or 2 | TF CODE [PASTE TF ENTRIES NOW, FUTURE, DROP DOWN MENU] | TF DESCRIPTION | Threat Factor (TF) (from menu) | Threat Factored Area: TFA=MA * (TF/100) | Threat and Height Factored Area: THFA =TFA x2 for lower floors | Is the material surface a "Trap" as defined in Guideline S.14 and related appendices? If so, it must not exceed TF 25 Y or N | Is the material surface a "High Risk Surface" as defined in as defined in Guideline S.14 and related appendices. Total High Risk Surfaces are limited to 15% of their area at TF75 or greater. Y or N | Are Traps equal to or less than TF 25? | High Risk Surface Area | High Risk Surface Area over TF 75 | Percent High Risk Surface Area with TF>75 (only allow up to 15%)
Section 1: Lower Floor Wall Area Take-offs (first three stories)
user description | Enter % | 0 | 0 |  | #N/A | #N/A | #N/A | #N/A |  |  | N/A | 0 | 0
user description | Enter % | 0 | 0 |  | #N/A | #N/A | #N/A | #N/A |  |  | N/A | 0 | 0
user description | Enter % | 0 | 0 |  | #N/A | #N/A | #N/A | #N/A |  |  | N/A | 0 | 0
| 0% | 0 | 0 |  |  |  |  | #N/A |  |  |  | 0 | 0 | N/A
Section 2: Upper Floor Wall Area Take-offs (above three stories if applicable)
user description | Enter % | 0 | 0 |  | #N/A | #N/A | #N/A | #N/A |  |  | N/A | 0 | 0
user description | Enter % | 0 | 0 |  | #N/A | #N/A | #N/A | #N/A |  |  | N/A | 0 | 0
user description | Enter % | 0 | 0 |  | #N/A | #N/A | #N/A | #N/A |  |  | N/A | 0 | 0
| 0% | 0 | 0 |  |  |  |  | #N/A |  |  |  | 0 | 0 | N/A
Section 3: Non-Enclosure Vertical Surface Take-offs
user description | Enter % | 0 | 0 |  | #N/A | #N/A | #N/A | #N/A |  |  | N/A | 0 | 0
user description | Enter % | 0 | 0 |  | #N/A | #N/A | #N/A | #N/A |  |  | N/A | 0 | 0
user description | Enter % | 0 | 0 |  | #N/A | #N/A | #N/A | #N/A |  |  | N/A | 0 | 0
| 0% | 0 | 0 |  |  |  |  | #N/A |  |  |  | 0 | 0 | N/A
Area Summary
Lower Floor Surface Area | enter total area | 0 | 0 |  |  |  | #N/A | #N/A | Threat Factor Compliance Check
Upper Floors Surface Area | enter total area | 0 | 0 |  |  |  | #N/A | #N/A |  | Calculated Values (Compliance is equal to or less than required values) | Maximum Compliant Values
Total Building Enclosure Vertical Surfaces | 0 | 0 | 0 |  |  |  | #N/A | #N/A | Whole Building Threat Factor (WBTF) | N/A | 15
Non-Enclosure Vertical Site Surfaces | enter total area | 0 | 0 |  |  |  | #N/A | #N/A | Non-Enclosure Threat Factor (NETF) | N/A | 45
Total Project Vertical Surfaces | #VALUE! | 0 | 0 |  |  |  | #N/A | #N/A | Total Project Threat Factor (TPTF) | N/A | No Requirement

## App S-14a Calculator Sample
Appendix S-14a: Bird Safe Calculator and Threat Factor Table
B3 State of Minnesota Sustainable Building VERSION 2.2
For Use with Guideline S.14 Bird Safe Building, S.14.C Whole Building Threat Factor (WBTF) shall be less than or equal to WBTF 45; or WBTF 15 for Critical Sites
B3-MSBG Bird-Safe Building Calculator
See Instructions Tab of Worksheet for guidance on filling out the Bird-Safe Building Calculator
Note: "Vertical" Surfaces or Areas for purposes of this calculator shall be any surface within 45 degrees of true vertical
Critical Site Thresholds
Is the project on a Critical Site as defind by Guideline S.1? (ENTER "Yes" or "No" or "Unspecified")
Unspecified
Threat Factor Calculations | [8 empty] | Hazard Questions |  | Hazard Questions - Compliance Check
Using Area Entry Method (Percentage Currently Unsupported) | [11 empty] | Calc columns, don't display
Area | [6 empty] | Calc columns - don't display
Enter a User Description for each surface in each section of the calculator | [NOT YET FUNCTIONAL] Option 1 - Percent Mode Entry (Enter % of total surface areas below table) | Option 2 - Area Mode Entry (Enter areas of each material) | Material Area (MA)(sq.ft.) from Entry option 1 or 2 | TF CODE [PASTE TF ENTRIES NOW, FUTURE, DROP DOWN MENU] | TF DESCRIPTION | Threat Factor (TF) (from menu) | Threat Factored Area: TFA=MA * (TF/100) | Threat and Height Factored Area: THFA =TFA x2 for lower floors | Is the material surface a "Trap" as defined in Guideline S.14 and related appendices? If so, it must not exceed TF 25 Y or N | Is the material surface a "High Risk Surface" as defined in as defined in Guideline S.14 and related appendices. Total High Risk Surfaces are limited to 15% of their area at TF75 or greater. Y or N | Are Traps equal to or less than TF 25? | High Risk Surface Area | High Risk Surface Area over TF 75 | Percent High Risk Surface Area with TF>75 (only allow up to 15%)
Section 1: Lower Floor Wall Area Take-offs (first three stories)
brick | Enter % | 8000 | 8000 | A-000-01 | Opaque material | 0 | 0 | 0 | N | Y | N/A | 8000 | 0
patterned glass A | Enter % | 2000 | 2000 | F-005-01 | Glass continuously etched (translucent level 4) on exterior (#1) surface, single pane or IGU (Carvart or similar) | 5 | 100 | 200 | Y | Y | Okay | 2000 | 0
clear glass | Enter % | 10000 | 10000 | M-100-01 | Clear Glass, single pane or insulated | 100 | 10000 | 20000 | Y | Y | Trap Non-Compliant | 10000 | 10000
| 0% | 20000 | 20000 |  |  |  |  | 20200 |  |  |  | 20000 | 10000 | 50%
Section 2: Upper Floor Wall Area Take-offs (above three stories if applicable)
brick | Enter % | 8000 | 8000 | A-000-01 | Opaque material | 0 | 0 | 0 | N | Y | N/A | 8000 | 0
patterned glass A | Enter % | 2000 | 2000 | F-005-01 | Glass continuously etched (translucent level 4) on exterior (#1) surface, single pane or IGU (Carvart or similar) | 5 | 100 | 100 | Y | Y | Okay | 2000 | 0
clear glass | Enter % | 10000 | 10000 | M-100-01 | Clear Glass, single pane or insulated | 100 | 10000 | 10000 | Y | Y | Trap Non-Compliant | 10000 | 10000
| 0% | 20000 | 20000 |  |  |  |  | 10100 |  |  |  | 20000 | 10000 | 50%
Section 3: Non-Enclosure Vertical Surface Take-offs
brick | Enter % | 8000 | 8000 | A-000-01 | Opaque material | 0 | 0 | 0 | N | Y | N/A | 8000 | 0
patterned glass A | Enter % | 2000 | 2000 | F-005-01 | Glass continuously etched (translucent level 4) on exterior (#1) surface, single pane or IGU (Carvart or similar) | 5 | 100 | 100 | Y | Y | Okay | 2000 | 0
clear glass | Enter % | 10000 | 10000 | M-100-01 | Clear Glass, single pane or insulated | 100 | 10000 | 10000 | Y | Y | Trap Non-Compliant | 10000 | 10000
| 0% | 20000 | 20000 |  |  |  |  | 10100 |  |  |  | 20000 | 10000 | 50%
Area Summary
Lower Floor Surface Area | enter total area | 20000 | 20000 |  |  |  | 10100 | 20200 | Threat Factor Compliance Check
Upper Floors Surface Area | enter total area | 20000 | 20000 |  |  |  | 10100 | 10100 |  | Calculated Values (Compliance is equal to or less than required values) | Maximum Compliant Values
Total Building Enclosure Vertical Surfaces | 0 | 40000 | 40000 |  |  |  | 20200 | 30300 | Whole Building Threat Factor (WBTF) | 75.75 | 15
Non-Enclosure Vertical Site Surfaces | enter total area | 20000 | 20000 |  |  |  | 10100 | 10100 | Non-Enclosure Threat Factor (NETF) | 50.5 | 45
Total Project Vertical Surfaces | #VALUE! | 60000 | 60000 |  |  |  | 30300 | 40400 | Total Project Threat Factor (TPTF) | 67.3333 | No Requirement

## App S-14a TF Table
Appendix S-14a: Bird Safe Calculator and Threat Factor Table
B3 State of Minnesota Sustainable Building VERSION 2.2
For Use with Guideline S.14 Bird Safe Building, S.14.C Whole Building Threat Factor (WBTF) shall be less than or equal to WBTF 45; or WBTF 15 for Critical Sites
Threat Factor Table
Bird Collision Deterrence Material Threat Factor Table
LEED order Code | B3-MBSG ORDER | B3-MSBG TF CODE | Façade Material Type | Threat Factor | Details
A-0 | 1 | A-000-01 | Opaque Material | 0 | Opaque material
C-02 | 2 | B-009-01 | Plexiglass, clear with black filament | 9 | Clear plexiglass with 5/64” thick black filament in horizontal arrangement spaced 1-3/16” apart (Evonik Paraglas or similar)
C-02 | 3 | C-002-01 | Translucent Plastics- all colors except clear | 2 | Fiberglass panel, single pane or insulated (Kalwall or similar)
H-02 | 4 | C-002-01 | Translucent Plastics- all colors except clear | 2 | Corrugated fiberglass panel, single pane or insulated (Resolite or similar)
F-5 | 5 | E-006-01 | Glass, pattern #2 surface (fits def: 1/8" min; 2" horiz; 4" vert) | 6 | Dark grey ceramic frit - 1/8" horizontal lines spaced 1/2" apart, 20% coverage (Viracon V-901 or similar)
I-05 | 6 | E-010-01 | Glass, pattern #2 surface (fits def: 1/8" min; 2" horiz; 4" vert) | 10 | Medium grey ceramic frit - 1/8" vertical lines spaced 1/2" apart, 20% coverage (Viracon V-948 or similar)
I-05 | 7 | E-020-01 | Glass, pattern #2 surface | 20 | Clear wire glass with maximum 2” wire spacing, single pane or IGU (wire on outer pane).
E-06 | 8 | E-024-01 | Glass, pattern #2 surface | 24 | White ceramic frit - 1/8" dia. dots w/40% coverage (Viracon 5006 or similar)
B-09 | 9 | E-025-01 | Glass, pattern #2 surface | 25 | Glass with continuous frit on interior (#2) surface, single pane or IGU
E-10 | 10 | E-025-01 | Glass, pattern #2 surface | 25 | Glass continuously etched (translucent level 4) on interior (#2) surface, single pane or IGU (Carvart or similar)
F-10 | 11 | E-025-01 | Glass, pattern #2 surface | 25 | Glass IGU with ½” thick white polycarbonate inner layer, 2” maximum diameter honeycomb (Panelite or similar)
F-10 | 12 | E-041-01 | Glass, pattern #2 surface | 41 | White ceramic frit - 1/8" dia. dots w/20% coverage (Viracon 5065 or similar)
F-10 | 13 | F-005-01 | Glass, pattern #1 surface | 5 | Glass continuously etched (translucent level 4) on exterior (#1) surface, single pane or IGU (Carvart or similar)
F-10 | 14 | F-010-01 | Glass, pattern #1 surface (fits def: 1/8" min; 2" horiz; 4" vert) | 10 | Orange ceramic frit- 1/4” vertical lines on 3½” centers (Eckelt 4 Bird or similar)
G-10 | 15 | F-010-01 | Glass, pattern #1 surface (fits def: 1/8" min; 2" horiz; 4" vert) | 10 | Black ceramic frit- 5/8” vertical “dot-screened” lines on 4” centers (Eckelt 4 Bird or similar)
G-10 | 16 | F-010-01 | Glass, pattern #1 surface (fits def: 1/8" min; 2" horiz; 4" vert) | 10 | Orange & black ceramic frit- 5/8” alternating color vertical “dot-screened” lines on 4” centers (Eckelt 4 Bird or similar)
H-10 | 17 | F-010-01 | Glass, pattern #1 surface | 10 | Orange & black ceramic frit- 1” alternating color vertical “dot-screened” lines on 4 1/4” centers (Eckelt 4 Bird or similar)
I-10 | 18 | F-015-01 | Glass, pattern #1 surface (fits def: 1/8" min; 2" horiz; 4" vert) | 15 | Orange & black ceramic frit- ½” alternating color vertical lines on 3½” centers (Eckelt 4 Bird or similar)
I-10 | 19 | G-010-01 | Glass, specialty | 10 | Translucent channel glass with cast “orange peel” or linear textured surface- 9” maximum face width (Pilkington Profilit or similar)
J-10 | 20 | G-010-01 | Glass, specialty | 10 | Glass block, 8” x 8” x 4” deep with grooved textured surface (Pittsburgh Corning Argus or similar)
F-15 | 21 | G-020-01 | Glass, specialty | 20 | Glass block, 8” x 8” x 4” deep with “wavy” translucent appearance and polished surface (Pittsburgh Corning Decora or similar)
I-15 | 22 | G-034-01 | Glass, specialty | 34 | Coated glass with 1/16” UV reflective lines arranged in an irregular “webbed” pattern with 2” maximum spacing on interior (#2) surface, IGU (Ornilux Mikado or similar)
J15 | 23 | H-002-01 | Film, adhesive (for Glass Retrofit) | 2 | Matte perforated vinyl signage film applied to outer (#1) surface (Collidescape, Scotchgal or similar)
J-15 | 24 | H-010-01 | Film, adhesive (for Glass Retrofit) | 10 | Adhesive decals applied to outer (#1) surface, spaced as indicated for patterned film above
E-20 | 25 | I-005-01 | Screen, external to glass (fixed in place) | 5 | Horizontal or vertical slats with 1/8” minimum face thickness and 2” maximum space between horizontal elements and 4” maximum space between vertical elements.
G-20 | 26 | I-005-02 | Screen, external to glass (fixed in place) | 5 | Fixed copper or fiberglass insect screens installed 2” minimum outboard of glass
E-24 | 27 | I-010-01 | Screen, external to glass (fixed in place) | 10 | Expanded metal or perforated screens having elements with maximum spacing of 2" horizontal or 4" vertical
E-25 | 28 | I-010-02 | Screen, external to glass (fixed in place) | 10 | Welded wire mesh with minimum 1/8” dia. wire and 2” maximum space between horizontal elements and 4” maximum space between vertical elements.
E-25 | 29 | I-015-01 | Screen, external to glass (fixed in place) | 15 | Horizontal or vertical slats with 1/8” minimum face thickness. Slat depth and spacing ratio shall obscure 85% of glass when analyzed from all possible viewing angles
E-25 | 30 | J-010-01 | Shutters, operable, external to glass | 10 | Solid opaque hinged shutter
G-34 | 31 | J-015-01 | Shutters, operable, external to glass | 15 | Perforated hinged shutter with maximum opening 2” high x 4” wide.
E-41 | 32 | J-015-02 | Shutters, operable, external to glass | 15 | Roll-up solar screen- translucent polyester woven fabric
M-100 | 33 | M-100-01 | Glass, Clear or mirrored | 100 | Clear Glass, single pane or insulated

## App-S-14a INTERNAL
Yes/No/Unspecified
Unspecified
Yes
No