## App S-8
Appendix S-8: Building Water Calculator
B3 Guidelines - Version 2.2
KEY: |  | Blue highlighted areas show constants or outputs calculated by the spreadsheet
Yellow highlighted areas show required inputs
FIXTURES: Water Use Calculator
BASE FIXTURES
Flow Fixtures - Based on occupants
| Flow Rate (GPM) | Minutes per use | Uses per day | No. occupants/persons | Total Uses per day | Gallons per day | Person-days per year | Gallons per year
Lavatory Faucet | 2.2 | 0 | 0 | 0 | 0 | 0 | 0 | 0
Shower | 2.5 | 0 | 0 | 0 | 0 | 0 | 0 | 0
Other | [5 empty] | 0 |  | 0
Flow Fixtures - Based on use per day
| Flow Rate (GPM) | Minutes per use | Uses per day | No. of Fixtures | Total Uses per day | Gallons per day | Person-days per year | Gallons per year
Kitchen Faucet | 2.2 | 0 | 0 | 0 | 0 | 0 | 0 | 0
Laboratory Faucet | 2.2 |  |  | 0 | 0 | 0 | 0 | 0
Other | [5 empty] | 0 |  | 0
Total - Flow Fixtures | [7 empty] | 0
Flush Fixtures - By gender
| Flow Rate (GPF) | Times per day |  | No. occupants/persons | Total Uses per day | Gallons per day | Person-days per year | Gallons per year
Water Closet - Female | 1.6 | 4 |  | 0 | 0 | 0 | 0 | 0
Water Closet - Male | 1.6 | 1 |  | 0 | 0 | 0 | 0 | 0
Urinal - Male | 1 | 3 |  | 0 | 0 | 0 | 0 | 0
Total - Flush Fixtures | [7 empty] | 0
Other equipment *
| Water Use Gallons |  | Times per day |  |  |  | No. Days used per year | Gallons per year
Dishwasher | 15 |  | 0 |  |  |  | 0 | 0
Clothes Washer | 0 |  | 0 |  |  |  | 0 | 0
Other | [7 empty] | 0
* No current regulation identified for commercial equipment; Use local codes if applicable.
Total - Other equipment | [7 empty] | 0
Grand Total - BASE FIXTURES | [7 empty] | 0
Appendix S-8: Building Water Calculator (Continued)
FIXTURES: Water Use Calculator
Calculator Key
GREEN - Fixed Variables - Do Not Change
BLUE - Calculated by model
YELLOW - User input required (Replace the sample data shown with actual for project)
LOW-FLOW FIXTURES
Flow Fixtures - Based on occupants
| Flow Rate (GPM) Enter actual for final calculation | Minutes per use | Uses per day | No. occupants/persons | Total Uses per day | Gallons per day | Person-days per year | Gallons per year
Lavatory Faucet | 0 | 0 | 0 | 0 | 0 | 0 | 0 | 0
Shower | 0 | 0 | 0 | 0 | 0 | 0 | 0 | 0
Other | [5 empty] | 0 |  | 0
Flow Fixtures - Based on use per day
| Flow Rate (GPM) | Minutes per use | Uses per day | No. of Fixtures | Total Uses per day | Gallons per day | Person-days per year | Gallons per year
Kitchen Faucet | 0 | 0 | 0 | 0 | 0 | 0 | 0 | 0
Laboratory Faucet | 0 |  |  | 0 | 0 | 0 | 0 | 0
Other | [5 empty] | 0 |  | 0
Total - Flow Fixtures | [7 empty] | 0
Flush Fixtures
| Flow Rate (GPF) | Times per day |  | No. occupants/persons | Total Uses per day | Gallons per day | Person-days per year | Gallons per year
Water Closet - Female | 0 | 4 |  | 0 | 0 | 0 | 0 | 0
Water Closet - Male | 0 | 1 |  | 0 | 0 | 0 | 0 | 0
Urinal - Male | 0 | 3 |  | 0 | 0 | 0 | 0 | 0
Total - Flush Fixtures | [7 empty] | 0
Other equipment *
| Water Use Gallons |  | Times per day |  |  |  | No. Days used per year | Gallons per year
Dishwasher | 0 |  | 0 |  |  |  | 0 | 0
Clothes Washer | 0 |  | 0 |  |  |  | 0 | 0
Other | [7 empty] | 0
* No current regulation identified for commercial equipment; Use local codes if applicable.
Total - Other equipment | [7 empty] | 0
Grand Total - LOW FLOW FIXTURES | [7 empty] | 0
Appendix S-8: Building Water Calculator(Continued)
FIXTURES: Water Use Calculator
For work through phase: __________________________________As of date:___________________
Public Agency | [5 empty] | Project No.
Guideline Manager | [5 empty] | Date
Project Engineer | [5 empty] | Building
Project Description | Sample Results
BUILDING WATER SAVINGS - SUMMARY
GALLONS OF WATER
|  |  | Base | Design | Savings | %
Flow Fixtures (from above) |  |  | 0 | 0 | 0 | #DIV/0!
Flush Fixtures (from above) |  |  | 0 | 0 | 0 | #DIV/0!
Other (from above) |  |  | 0 | 0 | 0 | #DIV/0!
OVERALL BUILDING WATER USE * |  |  | 0 | 0 | 0 | #DIV/0!
* Use in form P-3 Site and Water Documentation
Note that Alternatively Sourced Water, also eligible for contributing to compliance of
Guideline S.8 Building Water Efficiency is documented in form P-3 Site and Water Documentation.
NOTES:
See the Instruction sheet for more guidance.
1. Water calculator only includes flow and flush fixtures covered by Energy Policy Act of 1992 and
dishwashers and clothes washers.
2. Water coolers, water fountains, and other beverage service using water is not included in
the water reduction calculation.
3. 240 work days in a year: 52 weeks minus 10 holidays and 2 weeks vacation used in the example
calculation for an office. Use an appropriate number of days for your facility.
4. Areas in gray do not change for your calculations for both base and low-flow fixtures.
5. Areas in blue are calculated from input and fixed values.
6. Areas in yellow are required user inputs to complete the calculations.