## Instructions
1 | 2 | 3 | 4 | 5 | 6 | 7 | 8 | 9 | 10 | 11 | 12 | 13 | 14 | 15 | 16 | 17 | 18 | 19 | 20 | 21 | 22 | 23 | 24 | 25 | 26 | 27 | 28 | 29 | 30 | 31 | 32 | 33 | 34 | 35 | 36 | 37 | 38 | 39 | 40 | 41 | 42 | 43 | 44 | 45 | 46 | 47 | 48 | 49 | 50 | 51 | 52 | 53 | 54 | 55 | 56 | 57 | 58 | 59 | 60 | 61 | 62 | 63 | 64 | 65 | 66 | 67 | 68 | 69 | 70 | 71 | 72 | 73 | 74 | 75 | 76 | 77 | 78 | 79 | 80 | 81 | 82 | 83 | 84 | 85 | 86 | 87 | 88 | 89 | 90 | 91 | 92 | 93 | 94 | 95 | 96 | 97 | 98 | 99 | 100 | 101 | 102 | 103 | 104
Appendix I-9 Daylighting Factor Calculator - Instructions
This section describes proper use of the tool provided for conceptual level and schematic design level calculations. The spreadsheet tool uses fundamental algorithms and has been bench tested against RADIANCE, the most accurate computer simulation tool for lighting and daylighting available[2]. The current tool allows up to windows (3 vision and 3 clerestorey only on one wall of a room.
Note: Users running Microsoft Excel 2007 or later must enable macros for the proper working of the daylighting tool. Click the 'Options' button on the main ribbon bar and select 'enable this content'.
The tool uses a standard CIE overcast sky to calculate the Daylight Factors[3] (DF) and can therefore be used for any regular orthogonal space in any location. However, the Report makes specific use of sky data pertaining to Minnesota.
Defaults
1. Overcast Sky
3. A Minimum 1.0% DF is required in 75% of the Grid
4. The grid automatically adjusts to provide a granularity of 20 X 20 points in any room.
5. The limiting uniformity ratio at the work plane 10:1
Inputs
1 | Room Width[4]
2 | Room Depth[5]
3 | Ceiling Height
4 | Number of Windows (distributed horizontally in the wall, max of 3)
5 | Width of each window
6 | Sill height of the vision windows
7 | Head height of the vision windows
8 | Sill height of the Clerestory windows if any[1]
9 | Head height of the Clerestory windows if any[2]
10 | Ceiling Reflectance (typically between 75 -95 % for white ceilings)
11 | Wall Reflectance[3]
12 | Floor Reflectance (typically between 20 -40 % for carpets)
13 | Glass Visible Transmittance (VT)
How to use
Begin on the "tool" sheet tab. You can compare 2 alternatives side by side. Enter information only in the yellow cells at the top. Press the “calculate" button each time you wish to see the results of a scenario. The calculate button calculates both alternatives at once. Summary results are shown in red text at the top. To see grid points with similar daylight factor values, press the “Do Isocontours” button AFTER the calculations have been performed. Press “Color for LEED” button to show colors for Minimum Daylight Factor and recommended Uniformity Ratio. A report of inputs and results is provided on the Report sheet tab. Fill in the yellow cells at the top of the sheet tab and print for your record.
You may enter the results for each room or space type in the table on sheet tab ‘Summary Form’ to calculate the overall percentage of occupied spaces that meet the minimum daylight factor.
Outputs
1. DF on a 20X20 grid with coloring of cells by DF achieved
2. Minimum & maximum DF achieved
3. % area that achieves minimum DF
4. % area that exceeds the maximum uniformity ratio
5. Average Task Illuminance achieved by daylight over an entire overcast day in each month
6. % of Design Ambient Illuminance achieved by daylight over an entire overcast day in each month
Factors not included in this version that also affect daylighting
1. Partition heights and furniture, and their reflectances
2. Shading devices and light shelves
Footnotes
1 Use only the tabs labeled Tool and Report to complete Summary Form I-D.1. Use of other tabs will render the results inaccurate.
2 The accuracy of the spreadsheet when used within the limits allowed is 90% to 100%. It is most accurate when the measured points are in front of the window and more than 1 head height away from it.
3 The Daylight Factor is a ratio of the light delivered (inside at the work surface) to the diffuse light available outside.
4 For open office plans a structural bay can be considered as a room width.
5 Deep rooms will require high ceilings and window head heights or very high visible transmittance of the glass or highly reflective surfaces in order to meet the performance criteria.
6 The clerestory sill height should be equal to or greater than the head height of the vision window.
7 The clerestory head height cannot be greater than the ceiling height.
8 Light colored walls are very important to the appearance of room brightness and visual comfort.
9 Ambient light levels range from 30 to 50 foot candles for most common task area functions. Consult the IESNA Handbook

## Tool
© The Weidt Group 2011 | [14 empty] | A L T E R N A T I V E 1 |  |  |  |  | Geometry | Geometry |  |  |  |  | A L T E R N A T I V E 2 | [14 empty] | © The Weidt Group 2011
[15 empty] | All dimensions are in feet |  |  |  | Room Width | 30 | 30 | Room Width |  |  |  | All dimensions are in feet
[19 empty] | Room Depth | 30 | 30 | Room Depth
[19 empty] | Ceiling Height | 10 | 10 | Ceiling Height
[19 empty] | Number of Vision Windows | 1 | 1 | Number of Vision Windows
[8 empty] | Summary Results | [6 empty] | Surface Properties |  |  |  | Width of each window | 24 | 24 | Width of each window |  |  |  | Surface Properties | [6 empty] | Summary Results
| 46% | [6 empty] | area above 1.0% Daylight Factor | [5 empty] | Ceiling Reflectance | 80% |  |  |  | Sill - Vision | 0 | 4 | Sill - Vision |  |  |  | 90% | Ceiling Reflectance | [5 empty] | 100% | area above 1.0% Daylight Factor
| 0% | [6 empty] | area exceeds max uniformity ratio | [5 empty] | Wall Reflectance | 50% |  |  |  | Head - Vision | 2 | 10 | Head - Vision |  |  |  | 75% | Wall Reflectance | [5 empty] | 3% | area exceeds max uniformity ratio
|  |  | 11.56% |  |  |  |  | window/ floor area ratio | [5 empty] | Floor Reflectance | 20% |  |  |  | Number of Clerestoreys | 1 | 0 | Number of Clerestoreys |  |  |  | 20% | Floor Reflectance | [5 empty] | 16% | window/ floor area ratio
[14 empty] | Glass Visible Transmittance | 50% |  |  |  | Width of clerestorey | 28 | 0 | Width of clerestorey |  |  |  | 70% | Glass Visible Transmittance
[19 empty] | Sill - Clerestorey | 7 | 0 | Sill - Clerestorey
[19 empty] | Head - Clerestorey | 9 | 0 | Head - Clerestorey
[5 empty] | 0.4612% | 4.612% | [19 empty] | 1.772% | 17.72%
| 0.75' | 2.25' | 3.75' | 5.25' | 6.75' | 8.25' | 9.75' | 11.25' | 12.75' | 14.25' | 15.75' | 17.25' | 18.75' | 20.25' | 21.75' | 23.25' | 24.75' | 26.25' | 27.75' | 29.25' |  | 0.75' | 2.25' | 3.75' | 5.25' | 6.75' | 8.25' | 9.75' | 11.25' | 12.75' | 14.25' | 15.75' | 17.25' | 18.75' | 20.25' | 21.75' | 23.25' | 24.75' | 26.25' | 27.75' | 29.25'
[10 empty] | W I N D O W W A L L | [20 empty] | W I N D O W W A L L
0.75' | 0.7398% | 0.889% | 1.663% | 1.788% | 1.815% | 1.828% | 1.835% | 1.838% | 1.84% | 1.841% | 1.841% | 1.84% | 1.838% | 1.835% | 1.828% | 1.815% | 1.788% | 1.663% | 0.889% | 0.7398% | 0.75' | 2.823% | 4.325% | 6.896% | 8.398% | 8.976% | 9.22% | 9.335% | 9.392% | 9.42% | 9.432% | 9.432% | 9.42% | 9.392% | 9.335% | 9.22% | 8.976% | 8.398% | 6.896% | 4.325% | 2.823%
2.25' | 1.731% | 2.184% | 2.608% | 2.882% | 3.033% | 3.119% | 3.168% | 3.196% | 3.212% | 3.219% | 3.219% | 3.212% | 3.196% | 3.168% | 3.119% | 3.033% | 2.882% | 2.608% | 2.184% | 1.731% | 2.25' | 5.525% | 8.743% | 13% | 16.22% | 17.95% | 18.82% | 19.27% | 19.51% | 19.64% | 19.69% | 19.69% | 19.64% | 19.51% | 19.27% | 18.82% | 17.95% | 16.22% | 13% | 8.743% | 5.525%
3.75' | 2.212% | 2.719% | 3.171% | 3.499% | 3.713% | 3.846% | 3.927% | 3.976% | 4.003% | 4.016% | 4.016% | 4.003% | 3.976% | 3.927% | 3.846% | 3.713% | 3.499% | 3.171% | 2.719% | 2.212% | 3.75' | 5.914% | 8.286% | 11.05% | 13.42% | 15.02% | 15.98% | 16.54% | 16.86% | 17.03% | 17.11% | 17.11% | 17.03% | 16.86% | 16.54% | 15.98% | 15.02% | 13.42% | 11.05% | 8.286% | 5.914%
5.25' | 2.087% | 2.487% | 2.845% | 3.13% | 3.332% | 3.468% | 3.555% | 3.61% | 3.642% | 3.656% | 3.656% | 3.642% | 3.61% | 3.555% | 3.468% | 3.332% | 3.13% | 2.845% | 2.487% | 2.087% | 5.25' | 5.371% | 6.896% | 8.577% | 10.1% | 11.26% | 12.06% | 12.57% | 12.89% | 13.07% | 13.15% | 13.15% | 13.07% | 12.89% | 12.57% | 12.06% | 11.26% | 10.1% | 8.577% | 6.896% | 5.371%
6.75' | 1.78% | 2.061% | 2.302% | 2.516% | 2.678% | 2.794% | 2.873% | 2.924% | 2.955% | 2.969% | 2.969% | 2.955% | 2.924% | 2.873% | 2.794% | 2.678% | 2.516% | 2.302% | 2.061% | 1.78% | 6.75' | 4.661% | 5.629% | 6.664% | 7.628% | 8.422% | 9.014% | 9.425% | 9.694% | 9.854% | 9.928% | 9.928% | 9.854% | 9.694% | 9.425% | 9.014% | 8.422% | 7.628% | 6.664% | 5.629% | 4.661%
8.25' | 1.488% | 1.679% | 1.832% | 1.986% | 2.107% | 2.198% | 2.263% | 2.307% | 2.334% | 2.347% | 2.347% | 2.334% | 2.307% | 2.263% | 2.198% | 2.107% | 1.986% | 1.832% | 1.679% | 1.488% | 8.25' | 4.032% | 4.657% | 5.312% | 5.933% | 6.467% | 6.889% | 7.2% | 7.413% | 7.545% | 7.608% | 7.608% | 7.545% | 7.413% | 7.2% | 6.889% | 6.467% | 5.933% | 5.312% | 4.657% | 4.032%
9.75' | 1.257% | 1.387% | 1.482% | 1.59% | 1.679% | 1.748% | 1.8% | 1.836% | 1.858% | 1.869% | 1.869% | 1.858% | 1.836% | 1.8% | 1.748% | 1.679% | 1.59% | 1.482% | 1.387% | 1.257% | 9.75' | 3.53% | 3.943% | 4.37% | 4.779% | 5.141% | 5.439% | 5.668% | 5.831% | 5.934% | 5.984% | 5.984% | 5.934% | 5.831% | 5.668% | 5.439% | 5.141% | 4.779% | 4.37% | 3.943% | 3.53%
11.25' | 1.083% | 1.172% | 1.229% | 1.306% | 1.37% | 1.423% | 1.463% | 1.491% | 1.509% | 1.518% | 1.518% | 1.509% | 1.491% | 1.463% | 1.423% | 1.37% | 1.306% | 1.229% | 1.172% | 1.083% | 11.25' | 3.143% | 3.422% | 3.709% | 3.984% | 4.233% | 4.443% | 4.609% | 4.731% | 4.81% | 4.849% | 4.849% | 4.81% | 4.731% | 4.609% | 4.443% | 4.233% | 3.984% | 3.709% | 3.422% | 3.143%
12.75' | 0.9517% | 1.014% | 1.046% | 1.101% | 1.148% | 1.188% | 1.218% | 1.24% | 1.255% | 1.262% | 1.262% | 1.255% | 1.24% | 1.218% | 1.188% | 1.148% | 1.101% | 1.046% | 1.014% | 0.9517% | 12.75' | 2.847% | 3.04% | 3.236% | 3.426% | 3.599% | 3.748% | 3.868% | 3.958% | 4.018% | 4.047% | 4.047% | 4.018% | 3.958% | 3.868% | 3.748% | 3.599% | 3.426% | 3.236% | 3.04% | 2.847%
14.25' | 0.8516% | 0.8965% | 0.9119% | 0.9517% | 0.9866% | 1.016% | 1.039% | 1.056% | 1.068% | 1.073% | 1.073% | 1.068% | 1.056% | 1.039% | 1.016% | 0.9866% | 0.9517% | 0.9119% | 0.8965% | 0.8516% | 14.25' | 2.622% | 2.758% | 2.896% | 3.029% | 3.151% | 3.258% | 3.346% | 3.412% | 3.457% | 3.479% | 3.479% | 3.457% | 3.412% | 3.346% | 3.258% | 3.151% | 3.029% | 2.896% | 2.758% | 2.622%
15.75' | 0.774% | 0.8067% | 0.8112% | 0.8403% | 0.8661% | 0.888% | 0.9057% | 0.9189% | 0.9277% | 0.9321% | 0.9321% | 0.9277% | 0.9189% | 0.9057% | 0.888% | 0.8661% | 0.8403% | 0.8112% | 0.8067% | 0.774% | 15.75' | 2.445% | 2.542% | 2.639% | 2.734% | 2.821% | 2.898% | 2.962% | 3.011% | 3.044% | 3.06% | 3.06% | 3.044% | 3.011% | 2.962% | 2.898% | 2.821% | 2.734% | 2.639% | 2.542% | 2.445%
17.25' | 0.7126% | 0.7366% | 0.7339% | 0.7554% | 0.7747% | 0.7912% | 0.8046% | 0.8147% | 0.8215% | 0.8249% | 0.8249% | 0.8215% | 0.8147% | 0.8046% | 0.7912% | 0.7747% | 0.7554% | 0.7339% | 0.7366% | 0.7126% | 17.25' | 2.304% | 2.374% | 2.443% | 2.51% | 2.572% | 2.628% | 2.674% | 2.71% | 2.734% | 2.747% | 2.747% | 2.734% | 2.71% | 2.674% | 2.628% | 2.572% | 2.51% | 2.443% | 2.374% | 2.304%
18.75' | 0.663% | 0.6809% | 0.6733% | 0.6893% | 0.7037% | 0.7162% | 0.7264% | 0.7341% | 0.7393% | 0.742% | 0.742% | 0.7393% | 0.7341% | 0.7264% | 0.7162% | 0.7037% | 0.6893% | 0.6733% | 0.6809% | 0.663% | 18.75' | 2.19% | 2.24% | 2.289% | 2.337% | 2.381% | 2.421% | 2.455% | 2.481% | 2.499% | 2.508% | 2.508% | 2.499% | 2.481% | 2.455% | 2.421% | 2.381% | 2.337% | 2.289% | 2.24% | 2.19%
20.25' | 0.6223% | 0.6357% | 0.6248% | 0.6368% | 0.6476% | 0.657% | 0.6648% | 0.6707% | 0.6747% | 0.6767% | 0.6767% | 0.6747% | 0.6707% | 0.6648% | 0.657% | 0.6476% | 0.6368% | 0.6248% | 0.6357% | 0.6223% | 20.25' | 2.097% | 2.133% | 2.167% | 2.201% | 2.232% | 2.261% | 2.285% | 2.304% | 2.317% | 2.323% | 2.323% | 2.317% | 2.304% | 2.285% | 2.261% | 2.232% | 2.201% | 2.167% | 2.133% | 2.097%
21.75' | 0.5882% | 0.5982% | 0.5852% | 0.5942% | 0.6024% | 0.6095% | 0.6153% | 0.6198% | 0.6229% | 0.6244% | 0.6244% | 0.6229% | 0.6198% | 0.6153% | 0.6095% | 0.6024% | 0.5942% | 0.5852% | 0.5982% | 0.5882% | 21.75' | 2.018% | 2.043% | 2.068% | 2.092% | 2.114% | 2.134% | 2.151% | 2.164% | 2.174% | 2.178% | 2.178% | 2.174% | 2.164% | 2.151% | 2.134% | 2.114% | 2.092% | 2.068% | 2.043% | 2.018%
23.25' | 0.5592% | 0.5667% | 0.5523% | 0.559% | 0.5652% | 0.5705% | 0.5749% | 0.5784% | 0.5807% | 0.5819% | 0.5819% | 0.5807% | 0.5784% | 0.5749% | 0.5705% | 0.5652% | 0.559% | 0.5523% | 0.5667% | 0.5592% | 23.25' | 1.952% | 1.969% | 1.985% | 2.002% | 2.017% | 2.032% | 2.044% | 2.054% | 2.06% | 2.063% | 2.063% | 2.06% | 2.054% | 2.044% | 2.032% | 2.017% | 2.002% | 1.985% | 1.969% | 1.952%
24.75' | 0.5341% | 0.5397% | 0.5245% | 0.5295% | 0.534% | 0.538% | 0.5414% | 0.5439% | 0.5457% | 0.5466% | 0.5466% | 0.5457% | 0.5439% | 0.5414% | 0.538% | 0.534% | 0.5295% | 0.5245% | 0.5397% | 0.5341% | 24.75' | 1.897% | 1.908% | 1.918% | 1.928% | 1.938% | 1.948% | 1.956% | 1.963% | 1.967% | 1.97% | 1.97% | 1.967% | 1.963% | 1.956% | 1.948% | 1.938% | 1.928% | 1.918% | 1.908% | 1.897%
26.25' | 0.512% | 0.5162% | 0.5006% | 0.5042% | 0.5076% | 0.5105% | 0.513% | 0.5149% | 0.5162% | 0.5169% | 0.5169% | 0.5162% | 0.5149% | 0.513% | 0.5105% | 0.5076% | 0.5042% | 0.5006% | 0.5162% | 0.512% | 26.25' | 1.85% | 1.856% | 1.861% | 1.867% | 1.873% | 1.879% | 1.884% | 1.888% | 1.891% | 1.892% | 1.892% | 1.891% | 1.888% | 1.884% | 1.879% | 1.873% | 1.867% | 1.861% | 1.856% | 1.85%
27.75' | 0.4924% | 0.4954% | 0.4797% | 0.4823% | 0.4847% | 0.4869% | 0.4887% | 0.4901% | 0.491% | 0.4915% | 0.4915% | 0.491% | 0.4901% | 0.4887% | 0.4869% | 0.4847% | 0.4823% | 0.4797% | 0.4954% | 0.4924% | 27.75' | 1.809% | 1.812% | 1.813% | 1.815% | 1.818% | 1.821% | 1.823% | 1.826% | 1.827% | 1.828% | 1.828% | 1.827% | 1.826% | 1.823% | 1.821% | 1.818% | 1.815% | 1.813% | 1.812% | 1.809%
29.25' | 0.4748% | 0.4769% | 0.4612% | 0.463% | 0.4647% | 0.4662% | 0.4674% | 0.4684% | 0.4691% | 0.4695% | 0.4695% | 0.4691% | 0.4684% | 0.4674% | 0.4662% | 0.4647% | 0.463% | 0.4612% | 0.4769% | 0.4748% | 29.25' | 1.775% | 1.774% | 1.772% | 1.772% | 1.772% | 1.772% | 1.773% | 1.774% | 1.774% | 1.774% | 1.774% | 1.774% | 1.774% | 1.773% | 1.772% | 1.772% | 1.772% | 1.772% | 1.774% | 1.775%
[20 empty] | 1.354% | [20 empty] | 4.994%
|  |  | Greater than Max Uniformity | [5 empty] | Daylight factor and uniformity ok | [5 empty] | Less than Min daylight factor | [8 empty] | Greater than Max Uniformity | [5 empty] | Daylight factor and uniformity ok | [5 empty] | Less than Min daylight factor
|  |  |  | >20% |  |  | 10-20% |  |  | 7-10% |  |  | 4-7% |  |  | 2-4% | [8 empty] | >20% |  |  | 10-20% |  |  | 7-10% |  |  | 4-7% |  |  | 2-4%
|  |  |  | 1-2% |  |  | 0.5-1% |  |  | 0.2-5% |  |  | 0.1-0.2% |  |  | <0.1% | [8 empty] | 1-2% |  |  | 0.5-1% |  |  | 0.2-5% |  |  | 0.1-0.2% |  |  | <0.1%
CALCULATE
Color for Min Dlt Factor
Color Isocontours

## Report
PROJECT NAME
Room (Name/ Number/ Other details)
Alternative 1 | [7 empty] | Alternative 2
|  |  | Minimum Daylight Factor Required | 1% | [6 empty] | Minimum Daylight Factor Required | 1%
|  |  | Max Uniformity Ratio Allowed | 10 | [6 empty] | Max Uniformity Ratio Allowed | 10
|  |  |  | 46% | area achieves 1.0% Daylight Factor | [6 empty] | 100% | area achieves 1.0% Daylight Factor
|  |  |  | 0% | area exceeds Max Uniformity Ratio | [6 empty] | 3% | area exceeds Max Uniformity Ratio
Minimum daylight factor Achieved |  |  |  | 0.4612% | Maximum daylight factor achieved |  | 4.016% | Minimum daylight factor Achieved |  |  |  | 1.772% | Maximum daylight factor achieved |  | 19.69%
Design Ambient Illuminance |  |  |  | 50 | fc |  |  | Design Ambient Illuminance |  |  |  | 50 | fc
On an overcast day in each month the average daylighting is predicted to be: | [7 empty] | On an overcast day in each month the average daylighting is predicted to be:
Month | Average Daylight FC* | % of Amb. Illum. |  | Overcast days in month** |  |  |  | Month | Average Daylight FC* | % of Amb. Illum. |  | Overcast days in month**
Jan | 8.1412 | 16.28% |  | 48.39% |  |  |  | Jan | 30.0191 | 60.04% |  | 48.39%
Feb | 9.7163 | 19.43% |  | 50% |  |  |  | Feb | 35.8269 | 71.65% |  | 50%
Mar | 13.7809 | 27.56% |  | 54.84% |  |  |  | Mar | 50.8141 | 101.6% |  | 54.84%
Apr | 15.956 | 31.91% |  | 50% |  |  |  | Apr | 58.8342 | 117.7% |  | 50%
May | 16.6934 | 33.39% |  | 48.39% |  |  |  | May | 61.5533 | 123.1% |  | 48.39%
Jun | 17.9169 | 35.83% |  | 40% |  |  |  | Jun | 66.0647 | 132.1% |  | 40%
Jul | 16.8369 | 33.67% |  | 29.03% |  |  |  | Jul | 62.0824 | 124.2% |  | 29.03%
Aug | 16.0721 | 32.14% |  | 32.26% |  |  |  | Aug | 59.2627 | 118.5% |  | 32.26%
Sep | 11.8273 | 23.65% |  | 40% |  |  |  | Sep | 43.6107 | 87.22% |  | 40%
Oct | 9.5744 | 19.15% |  | 45.16% |  |  |  | Oct | 35.3037 | 70.61% |  | 45.16%
Nov | 8.0671 | 16.13% |  | 60% |  |  |  | Nov | 29.7458 | 59.49% |  | 60%
Dec | 6.8196 | 13.64% |  | 58.06% |  |  |  | Dec | 25.1457 | 50.29% |  | 58.06%
Summary of Inputs | [7 empty] | Summary of Inputs
Geometry |  |  |  |  | Surface Properties |  |  | Geometry |  |  |  |  | Surface Properties
Room Width |  |  | 30 | ' | Ceiling Reflectance | 80% |  | Room Width |  |  | 30 | ' | Ceiling Reflectance | 90%
Room Depth |  |  | 30 | ' | Wall Reflectance | 50% |  | Room Depth |  |  | 30 | ' | Wall Reflectance | 75%
Ceiling Height |  |  | 10 | ' | Floor Reflectance | 20% |  | Ceiling Height |  |  | 10 | ' | Floor Reflectance | 20%
Number of Vision Windows |  |  | 1 |  | Glass Visible Transmittance | 50% |  | Number of Vision Windows |  |  | 1 |  | Glass Visible Transmittance | 70%
Width of each window |  |  | 24 | ' |  |  |  | Width of each window |  |  | 24 | '
Sill - Vision |  |  | 0 | ' |  |  |  | Sill - Vision |  |  | 4 | '
Head - Vision |  |  | 2 | ' |  |  |  | Head - Vision |  |  | 10 | '
Number of Clerestoreys |  |  | 1 |  |  |  |  | Number of Clerestoreys |  |  | 0
Width of clerestorey |  |  | 28 |  |  |  |  | Width of clerestorey |  |  | 0
Sill - Clerestorey |  |  | 7 | ' |  |  |  | Sill - Clerestorey |  |  | 0 | '
Head - Clerestorey |  |  | 9 | ' |  |  |  | Head - Clerestorey |  |  | 0 | '
Summary Geometry Information | [7 empty] | Summary Geometry Information
Exterior Wall Area |  |  | 300 | sf |  |  |  | Exterior Wall Area |  |  | 300 | sf
Window Area |  |  | 104 | sf |  |  |  | Window Area |  |  | 144 | sf
Floor Area |  |  | 900 | sf |  |  |  | Floor Area |  |  | 900 | sf
Window/ Floor Area |  |  | 11.56% |  |  |  |  | Window/ Floor Area |  |  | 16%
*Based on overcast day sky data by Claude Robbins 1986 |  |  |  |  | **Source - NOAA | [9 empty] | © The Weidt Group 2011

## Summary Form
Daylighting Factor Calculator - Summary Form
Project
Overall continuously occupied spaces that achieve the minimum daylight factor |  |  |  | 0%
List all the continuously occupied spaces below and enter results from the Tool Sheet
Room Name | Room Number | Room Area | % Area above min Daylight Factor | % Area exceeding Uniformity Ratio | % Window to Wall Ratio

## Interface (hidden)
| DF for color | 1%
| Uniformity Ratio for Color | 10
| Z point for calculation grid | 2.5
|  | Alternative 1 | Alternative 2
Room | Room Dimensions | 3 | 4
Room Width | Width | 30 | 30
Room depth | Depth | 30 | 30
Ceiling Ht | Ceiling Height | 10 | 10
wall thickness |  | 0.75 | 0.75
PartitionHt | Partition Height | 5 | 5
Windows | Windows
Nwin | Number of Windows | 1 | 1
Wwin | Width of each window | 24 | 24
ClearStorey | Clerestorey? | y | n
SillVision | Sill Height | 0 | 4
HeadVision | Head Height | 2 | 10
NClr | Number of Clerestoreys | 1 | 0
WClr | Width of Clerestorey | 28 | 0
SillClr | Sill Height | 7 | 0
HeadClr | Head Height | 9 | 0
.
ClgRefl | Ceiling | 80% | 90%
WallRefl | Wall | 50% | 75%
FlrRefl | Floor | 20% | 20%
Tvis | Visible Transmittance | 50% | 70%
Checks
| Spandrel Width | 3 | 3
| WinFitVert | 1 | 0
| WinIntersectVert | 5 | 0

## Calcs (hidden)
Room Width | 30 |  |  |  | Nwin | 1 |  |  |  |  | ReftPtHt | 2.5 |  | Ext Obst Ht | 7.5 |  | ClgRefl | 90%
Room depth | 30 |  |  |  | Wwin | 24 |  |  |  |  | RefPtX | 29.25 |  | Ext Obst Dist | 50 |  | WallRefl | 75%
Ceiling Ht | 10 |  |  |  | ClearStorey | n |  |  |  |  | RefPtDepth | 29.25 |  | Avg Ext Obstruction Refl | 10% |  | FlrRefl | 20%
wall thickness | 0.75 |  |  |  | SillVision | 4 |  |  |  |  | Now X Position | 20 |  |  |  |  | Tvis | 70%
PartitionHt | 5 |  |  |  | HeadVision | 10 |  |  |  |  | Now Y Position | 20 | [75 empty] | SLOPE
Alternative | 2 |  |  |  | NClr | 0 |  |  |  |  | nXpos | 20 | [75 empty] | -5e-05
nAlts | 2 |  |  |  | wClr | 0 |  |  |  |  | nYpos | 20
[5 empty] | SillClr | 0
[5 empty] | HeadClr | 0
[5 empty] | SpandrelW | 3
[5 empty] | SpandrelC | 30
Room |  |  | Window | Window | [6 empty] | Ref Point |  |  | Exterior Obstruction |  |  | Interior Surfaces |  |  |  | For Window from Ref Point to Head | [6 empty] | Sky Factors |  |  |  |  | For Window from Sill to Ref Point | [6 empty] | Sky Factors |  |  |  |  | For Exterior Obstruction | [6 empty] | Sky Factors |  |  |  |  | For Effective Aperture | [8 empty] | Sky Components |  |  |  |  | ERC | For IRC | [12 empty] | IRC | Total | Total | Total | Total | Combined
Width | Depth | Ceiling Ht | W |  | Width | Sill | Head | xW | WinCondition | WinW | Height | Depth | xP | Ht of Ext Obstruction | Dist from Win | Angle in Degrees | Ceiling Refl | Wall Refl | Floor Refl | Tvis | W | H | D | W/D | H/D | D2+H2 | D2+W2 | SFH | SFV | SFP | T0 | Angle | W | H | D | W/D | H/D | D2+H2 | D2+W2 | SFH | SFV | SFP | T0 | Angle | W | H | D | W/D | H/D | D2+H2 | D2+W2 | SFH | SFV | SFP | T0 | Angle | SFH | SFV | SFP | Angle Subt by Aperture | sina | sinb | T0 | Avg Angle of Elev | CIE sky multiplier | SCH | SCV | SCP | Win/Flr Ratio | 1/n | ERC | Ceiling Area | Wall Area | Floor Area | Wall above | Wall below | Win above | Win below | Win Refl | Rcw | Rfw | A | R | C | IRC | SC | ERC | IRC | DF | DF
30 | 30 | 10 | 1 | v | 24 | 4 | 10 | 3 | 5 | 26.25 | 2.5 | 29.25 | 29.25 | 7.5 | 50 | 5.4062 | 90% | 75% | 20% | 70% | 26.25 | 7.5 | 29.25 | 0.89744 | 0.25641 | 911.8125 | 1544.625 | 0.6083% | 4.332% | 1.111% | 0.70085 | 14.3814 | 26.25 | 1.5 | 29.25 | 0.89744 | 0.051282 | 857.8125 | 1544.625 | 0.02565% | 0.8855% | 0.2094% | 0.71176 | 2.9357 | 26.25 | 7.5 | 79.25 | 0.33123 | 0.094637 | 6336.8125 | 6969.625 | 0.04369% | 0.9052% | 0.08247% | 0.71002 | 5.4062 | 0.5646% | 3.427% | 0.9018% | 8.9752 | 0.24838 | 0.094216 | 0.70552 | 9.8938 | 0.57722 | 0.2299% | 1.396% | 0.3673% | 17.5% | -2.7639 |  | 900 | 1200 | 900 | 761.25 | 438.75 | 78.75 | 78.75 | 30% | 80.72% | 37.58% | 3000 | 64.58% | 37.2088 | 1.869% | 0.2009% | 0% | 1.72% | 2.099% | 1.921%
30 | 30 | 10 | 1 | v | 24 | 4 | 10 | 3 | 5 | 2.25 | 2.5 | 29.25 | 29.25 | 7.5 | 50 | 5.4062 | 90% | 75% | 20% | 70% | 2.25 | 7.5 | 29.25 | 0.076923 | 0.25641 | 911.8125 | 860.625 | 0.07524% | 0.6081% | 0.1316% | 0.70085 | 14.3814 | 2.25 | 1.5 | 29.25 | 0.076923 | 0.051282 | 857.8125 | 860.625 | 0.003199% | 0.1248% | 0.003467% | 0.71176 | 2.9357 | 2.25 | 7.5 | 79.25 | 0.028391 | 0.094637 | 6336.8125 | 6285.625 | 0.004009% | 0.08515% | 0.007243% | 0.71002 | 5.4062 | 0.07123% | 0.4834% | 0.1244% | 8.9752 | 0.24838 | 0.094216 | 0.70552 | 9.8938 | 0.57722 | 0.02901% | 0.1968% | 0.05066% | 1.5% | -2.7639 |  | 900 | 1200 | 900 | 833.25 | 366.75 | 6.75 | 6.75 | 30% | 82.58% | 35.89% | 3000 | 63.13% | 37.2088 | 0.1494% |  |  |  | 0.1784%
30 | 30 | 10 | 2 | v | 0 | 4 | 10 | 24 | 5 | 5.25 | 2.5 | 29.25 | 29.25 | 7.5 | 50 | 5.4062 | 90% | 75% | 20% | 70% | 5.25 | 7.5 | 29.25 | 0.17949 | 0.25641 | 911.8125 | 883.125 | 0.1727% | 1.386% | 0.1812% | 0.70085 | 14.3814 | 5.25 | 1.5 | 29.25 | 0.17949 | 0.051282 | 857.8125 | 883.125 | 0.007337% | 0.2843% | 0.01388% | 0.71176 | 2.9357 | 5.25 | 7.5 | 79.25 | 0.066246 | 0.094637 | 6336.8125 | 6308.125 | 0.009332% | 0.198% | 0.009911% | 0.71002 | 5.4062 | 0.1633% | 1.102% | 0.1673% | 8.9752 | 0.24838 | 0.094216 | 0.70552 | 9.8938 | 0.57722 | 0.06651% | 0.4488% | 0.06813% | 3.5% | -2.7639 |  | 900 | 1200 | 900 | 824.25 | 375.75 | 15.75 | 15.75 | 30% | 82.35% | 36.12% | 3000 | 63.31% | 37.2088 | 0.3518% | 0% | 0% | 0% | 0.4183% | 0%
30 | 30 | 10 | 2 | v | 0 | 4 | 10 | 24 | 5 | 5.25 | 2.5 | 29.25 | 29.25 | 7.5 | 50 | 5.4062 | 90% | 75% | 20% | 70% | 5.25 | 7.5 | 29.25 | 0.17949 | 0.25641 | 911.8125 | 883.125 | 0.1727% | 1.386% | 0.1812% | 0.70085 | 14.3814 | 5.25 | 1.5 | 29.25 | 0.17949 | 0.051282 | 857.8125 | 883.125 | 0.007337% | 0.2843% | 0.01388% | 0.71176 | 2.9357 | 5.25 | 7.5 | 79.25 | 0.066246 | 0.094637 | 6336.8125 | 6308.125 | 0.009332% | 0.198% | 0.009911% | 0.71002 | 5.4062 | 0.1633% | 1.102% | 0.1673% | 8.9752 | 0.24838 | 0.094216 | 0.70552 | 9.8938 | 0.57722 | 0.06651% | 0.4488% | 0.06813% | 3.5% | -2.7639 |  | 900 | 1200 | 900 | 824.25 | 375.75 | 15.75 | 15.75 | 30% | 82.35% | 36.12% | 3000 | 63.31% | 37.2088 | 0.3518% |  |  |  | 0.4183%
30 | 30 | 10 | 3 | v | 0 | 4 | 10 | 21 | 5 | 8.25 | 2.5 | 29.25 | 29.25 | 7.5 | 50 | 5.4062 | 90% | 75% | 20% | 70% | 8.25 | 7.5 | 29.25 | 0.28205 | 0.25641 | 911.8125 | 923.625 | 0.2636% | 2.093% | 0.2657% | 0.70085 | 14.3814 | 8.25 | 1.5 | 29.25 | 0.28205 | 0.051282 | 857.8125 | 923.625 | 0.01119% | 0.4291% | 0.03165% | 0.71176 | 2.9357 | 8.25 | 7.5 | 79.25 | 0.1041 | 0.094637 | 6336.8125 | 6348.625 | 0.0146% | 0.3094% | 0.01468% | 0.71002 | 5.4062 | 0.249% | 1.664% | 0.2341% | 8.9752 | 0.24838 | 0.094216 | 0.70552 | 9.8938 | 0.57722 | 0.1014% | 0.6777% | 0.09532% | 5.5% | -2.7639 |  | 900 | 1200 | 900 | 815.25 | 384.75 | 24.75 | 24.75 | 30% | 82.12% | 36.35% | 3000 | 63.5% | 37.2088 | 0.5578% | 0% | 0% | 0% | 0.6592% | 0%
30 | 30 | 10 | 3 | v | 0 | 4 | 10 | 21 | 5 | 8.25 | 2.5 | 29.25 | 29.25 | 7.5 | 50 | 5.4062 | 90% | 75% | 20% | 70% | 8.25 | 7.5 | 29.25 | 0.28205 | 0.25641 | 911.8125 | 923.625 | 0.2636% | 2.093% | 0.2657% | 0.70085 | 14.3814 | 8.25 | 1.5 | 29.25 | 0.28205 | 0.051282 | 857.8125 | 923.625 | 0.01119% | 0.4291% | 0.03165% | 0.71176 | 2.9357 | 8.25 | 7.5 | 79.25 | 0.1041 | 0.094637 | 6336.8125 | 6348.625 | 0.0146% | 0.3094% | 0.01468% | 0.71002 | 5.4062 | 0.249% | 1.664% | 0.2341% | 8.9752 | 0.24838 | 0.094216 | 0.70552 | 9.8938 | 0.57722 | 0.1014% | 0.6777% | 0.09532% | 5.5% | -2.7639 |  | 900 | 1200 | 900 | 815.25 | 384.75 | 24.75 | 24.75 | 30% | 82.12% | 36.35% | 3000 | 63.5% | 37.2088 | 0.5578% |  |  |  | 0.6592%
30 | 30 | 10 | 1 | c | 0 | 0 | 0 | 0 | 5 | 0 | 2.5 | 29.25 | 29.25 | 7.5 | 50 | 5.4062 | 90% | 75% | 20% | 70% | 0 | -2.5 | 29.25 | 0 | -0.08547 | 861.8125 | 855.5625 | 0% | -0% | -0.004906% | 0.70957 | -4.8852 | 0 | 0 | 29.25 | 0 | 0 | 855.5625 | 855.5625 | 0% | 0% | 0% | 0.7126 | 0 | 0 | 7.5 | 79.25 | 0 | 0.094637 | 6336.8125 | 6280.5625 | 0% | 0% | 0.006641% | 0.71002 | 5.4062 | 0% | -0% | -0.01155% | -10.2914 | -0.08516 | 0.094216 | 0.71166 | 0.2605 | 0.43131 | 0% | -0% | -0.003544% | 0% | -1.1067 |  | 900 | 1200 | 900 | 0 | 1200 | 0 | 0 | 30% | 90% | 51.43% | 3000 | 63% | 37.2088 | 0% | 0% | 0% | 0% | 0% | 0%
30 | 30 | 10 | 1 | c | 0 | 0 | 0 | 0 | 5 | 0 | 2.5 | 29.25 | 29.25 | 7.5 | 50 | 5.4062 | 90% | 75% | 20% | 70% | 0 | -2.5 | 29.25 | 0 | -0.08547 | 861.8125 | 855.5625 | 0% | -0% | -0.004906% | 0.70957 | -4.8852 | 0 | 0 | 29.25 | 0 | 0 | 855.5625 | 855.5625 | 0% | 0% | 0% | 0.7126 | 0 | 0 | 7.5 | 79.25 | 0 | 0.094637 | 6336.8125 | 6280.5625 | 0% | 0% | 0.006641% | 0.71002 | 5.4062 | 0% | -0% | -0.01155% | -10.2914 | -0.08516 | 0.094216 | 0.71166 | 0.2605 | 0.43131 | 0% | -0% | -0.003544% | 0% | -1.1067 |  | 900 | 1200 | 900 | 0 | 1200 | 0 | 0 | 30% | 90% | 51.43% | 3000 | 63% | 37.2088 | 0% |  |  |  | 0%
30 | 30 | 10 | 2 | c | 0 | 0 | 0 | -30 | 5 | 0 | 2.5 | 29.25 | 29.25 | 7.5 | 50 | 5.4062 | 90% | 75% | 20% | 70% | 0 | -2.5 | 29.25 | 0 | -0.08547 | 861.8125 | 855.5625 | 0% | -0% | -0.004906% | 0.70957 | -4.8852 | 0 | 0 | 29.25 | 0 | 0 | 855.5625 | 855.5625 | 0% | 0% | 0% | 0.7126 | 0 | 0 | 7.5 | 79.25 | 0 | 0.094637 | 6336.8125 | 6280.5625 | 0% | 0% | 0.006641% | 0.71002 | 5.4062 | 0% | -0% | -0.01155% | -10.2914 | -0.08516 | 0.094216 | 0.71166 | 0.2605 | 0.43131 | 0% | -0% | -0.003544% | 0% | -1.1067 |  | 900 | 1200 | 900 | 0 | 1200 | 0 | 0 | 30% | 90% | 51.43% | 3000 | 63% | 37.2088 | 0% | 0% | 0% | 0% | 0% | 0%
30 | 30 | 10 | 2 | c | 0 | 0 | 0 | -30 | 5 | 0 | 2.5 | 29.25 | 29.25 | 7.5 | 50 | 5.4062 | 90% | 75% | 20% | 70% | 0 | -2.5 | 29.25 | 0 | -0.08547 | 861.8125 | 855.5625 | 0% | -0% | -0.004906% | 0.70957 | -4.8852 | 0 | 0 | 29.25 | 0 | 0 | 855.5625 | 855.5625 | 0% | 0% | 0% | 0.7126 | 0 | 0 | 7.5 | 79.25 | 0 | 0.094637 | 6336.8125 | 6280.5625 | 0% | 0% | 0.006641% | 0.71002 | 5.4062 | 0% | -0% | -0.01155% | -10.2914 | -0.08516 | 0.094216 | 0.71166 | 0.2605 | 0.43131 | 0% | -0% | -0.003544% | 0% | -1.1067 |  | 900 | 1200 | 900 | 0 | 1200 | 0 | 0 | 30% | 90% | 51.43% | 3000 | 63% | 37.2088 | 0% |  |  |  | 0%
30 | 30 | 10 | 3 | c | 0 | 0 | 0 | -60 | 5 | 0 | 2.5 | 29.25 | 29.25 | 7.5 | 50 | 5.4062 | 90% | 75% | 20% | 70% | 0 | -2.5 | 29.25 | 0 | -0.08547 | 861.8125 | 855.5625 | 0% | -0% | -0.004906% | 0.70957 | -4.8852 | 0 | 0 | 29.25 | 0 | 0 | 855.5625 | 855.5625 | 0% | 0% | 0% | 0.7126 | 0 | 0 | 7.5 | 79.25 | 0 | 0.094637 | 6336.8125 | 6280.5625 | 0% | 0% | 0.006641% | 0.71002 | 5.4062 | 0% | -0% | -0.01155% | -10.2914 | -0.08516 | 0.094216 | 0.71166 | 0.2605 | 0.43131 | 0% | -0% | -0.003544% | 0% | -1.1067 |  | 900 | 1200 | 900 | 0 | 1200 | 0 | 0 | 30% | 90% | 51.43% | 3000 | 63% | 37.2088 | 0% | 0% | 0% | 0% | 0% | 0%
30 | 30 | 10 | 3 | c | 0 | 0 | 0 | -60 | 5 | 0 | 2.5 | 29.25 | 29.25 | 7.5 | 50 | 5.4062 | 90% | 75% | 20% | 70% | 0 | -2.5 | 29.25 | 0 | -0.08547 | 861.8125 | 855.5625 | 0% | -0% | -0.004906% | 0.70957 | -4.8852 | 0 | 0 | 29.25 | 0 | 0 | 855.5625 | 855.5625 | 0% | 0% | 0% | 0.7126 | 0 | 0 | 7.5 | 79.25 | 0 | 0.094637 | 6336.8125 | 6280.5625 | 0% | 0% | 0.006641% | 0.71002 | 5.4062 | 0% | -0% | -0.01155% | -10.2914 | -0.08516 | 0.094216 | 0.71166 | 0.2605 | 0.43131 | 0% | -0% | -0.003544% | 0% | -1.1067 |  | 900 | 1200 | 900 | 0 | 1200 | 0 | 0 | 30% | 90% | 51.43% | 3000 | 63% | 37.2088 | 0% |  |  |  | 0%
[80 empty] | SC: 0.2009%; ERC: 0%; IRC: 1.574%; DF: 1.775% | sums
[71 empty] | #DIV/0! | [8 empty] | IRC: 0%; IRC: 0%; DF: saved fomulae
11.05
Notes
Window Conditions (imagine yourself standing at on the grid point and looking at the window wall)
| 1 | point is to left of window
| 2 | point is at the left edge of the window
| 3 | point is between window width
| 4 | point is on window right edge
| 5 | point is to right of window

## gridPoints (hidden)
|  | RoomWidth | 30
|  | RoomDepth | 30
|  |  |  | position | 1 | 2 | 3 | 4 | 5 | 6 | 7 | 8 | 9 | 10 | 11 | 12 | 13 | 14 | 15 | 16 | 17 | 18 | 19 | 20 | 6
|  |  |  | X | 0.75 | 2.25 | 3.75 | 5.25 | 6.75 | 8.25 | 9.75 | 11.25 | 12.75 | 14.25 | 15.75 | 17.25 | 18.75 | 20.25 | 21.75 | 23.25 | 24.75 | 26.25 | 27.75 | 29.25
|  | index |  |  | 6 | 7 | 8 | 9 | 10 | 11 | 12 | 13 | 14 | 15 | 16 | 17 | 18 | 19 | 20 | 21 | 22 | 23 | 24 | 25
position | Y
1 | 0.75 | 6 |  |  | 2.823% | 4.325% | 6.896% | 8.398% | 8.976% | 9.22% | 9.335% | 9.392% | 9.42% | 9.432% | 9.432% | 9.42% | 9.392% | 9.335% | 9.22% | 8.976% | 8.398% | 6.896% | 4.325% | 2.823% | 9.22%
2 | 2.25 | 7 |  |  | 5.525% | 8.743% | 13% | 16.22% | 17.95% | 18.82% | 19.27% | 19.51% | 19.64% | 19.69% | 19.69% | 19.64% | 19.51% | 19.27% | 18.82% | 17.95% | 16.22% | 13% | 8.743% | 5.525% | 18.82%
3 | 3.75 | 8 |  |  | 5.914% | 8.286% | 11.05% | 13.42% | 15.02% | 15.98% | 16.54% | 16.86% | 17.03% | 17.11% | 17.11% | 17.03% | 16.86% | 16.54% | 15.98% | 15.02% | 13.42% | 11.05% | 8.286% | 5.914% | 15.98%
4 | 5.25 | 9 |  |  | 5.371% | 6.896% | 8.577% | 10.1% | 11.26% | 12.06% | 12.57% | 12.89% | 13.07% | 13.15% | 13.15% | 13.07% | 12.89% | 12.57% | 12.06% | 11.26% | 10.1% | 8.577% | 6.896% | 5.371% | 12.06%
5 | 6.75 | 10 |  |  | 4.661% | 5.629% | 6.664% | 7.628% | 8.422% | 9.014% | 9.425% | 9.694% | 9.854% | 9.928% | 9.928% | 9.854% | 9.694% | 9.425% | 9.014% | 8.422% | 7.628% | 6.664% | 5.629% | 4.661% | 9.014%
6 | 8.25 | 11 |  |  | 4.032% | 4.657% | 5.312% | 5.933% | 6.467% | 6.889% | 7.2% | 7.413% | 7.545% | 7.608% | 7.608% | 7.545% | 7.413% | 7.2% | 6.889% | 6.467% | 5.933% | 5.312% | 4.657% | 4.032% | 6.889%
7 | 9.75 | 12 |  |  | 3.53% | 3.943% | 4.37% | 4.779% | 5.141% | 5.439% | 5.668% | 5.831% | 5.934% | 5.984% | 5.984% | 5.934% | 5.831% | 5.668% | 5.439% | 5.141% | 4.779% | 4.37% | 3.943% | 3.53% | 5.439%
8 | 11.25 | 13 |  |  | 3.143% | 3.422% | 3.709% | 3.984% | 4.233% | 4.443% | 4.609% | 4.731% | 4.81% | 4.849% | 4.849% | 4.81% | 4.731% | 4.609% | 4.443% | 4.233% | 3.984% | 3.709% | 3.422% | 3.143% | 4.443%
9 | 12.75 | 14 |  |  | 2.847% | 3.04% | 3.236% | 3.426% | 3.599% | 3.748% | 3.868% | 3.958% | 4.018% | 4.047% | 4.047% | 4.018% | 3.958% | 3.868% | 3.748% | 3.599% | 3.426% | 3.236% | 3.04% | 2.847% | 3.748%
10 | 14.25 | 15 |  |  | 2.622% | 2.758% | 2.896% | 3.029% | 3.151% | 3.258% | 3.346% | 3.412% | 3.457% | 3.479% | 3.479% | 3.457% | 3.412% | 3.346% | 3.258% | 3.151% | 3.029% | 2.896% | 2.758% | 2.622% | 3.258%
11 | 15.75 | 16 |  |  | 2.445% | 2.542% | 2.639% | 2.734% | 2.821% | 2.898% | 2.962% | 3.011% | 3.044% | 3.06% | 3.06% | 3.044% | 3.011% | 2.962% | 2.898% | 2.821% | 2.734% | 2.639% | 2.542% | 2.445%
12 | 17.25 | 17 |  |  | 2.304% | 2.374% | 2.443% | 2.51% | 2.572% | 2.628% | 2.674% | 2.71% | 2.734% | 2.747% | 2.747% | 2.734% | 2.71% | 2.674% | 2.628% | 2.572% | 2.51% | 2.443% | 2.374% | 2.304%
13 | 18.75 | 18 |  |  | 2.19% | 2.24% | 2.289% | 2.337% | 2.381% | 2.421% | 2.455% | 2.481% | 2.499% | 2.508% | 2.508% | 2.499% | 2.481% | 2.455% | 2.421% | 2.381% | 2.337% | 2.289% | 2.24% | 2.19%
14 | 20.25 | 19 |  |  | 2.097% | 2.133% | 2.167% | 2.201% | 2.232% | 2.261% | 2.285% | 2.304% | 2.317% | 2.323% | 2.323% | 2.317% | 2.304% | 2.285% | 2.261% | 2.232% | 2.201% | 2.167% | 2.133% | 2.097%
15 | 21.75 | 20 |  |  | 2.018% | 2.043% | 2.068% | 2.092% | 2.114% | 2.134% | 2.151% | 2.164% | 2.174% | 2.178% | 2.178% | 2.174% | 2.164% | 2.151% | 2.134% | 2.114% | 2.092% | 2.068% | 2.043% | 2.018%
16 | 23.25 | 21 |  |  | 1.952% | 1.969% | 1.985% | 2.002% | 2.017% | 2.032% | 2.044% | 2.054% | 2.06% | 2.063% | 2.063% | 2.06% | 2.054% | 2.044% | 2.032% | 2.017% | 2.002% | 1.985% | 1.969% | 1.952%
17 | 24.75 | 22 |  |  | 1.897% | 1.908% | 1.918% | 1.928% | 1.938% | 1.948% | 1.956% | 1.963% | 1.967% | 1.97% | 1.97% | 1.967% | 1.963% | 1.956% | 1.948% | 1.938% | 1.928% | 1.918% | 1.908% | 1.897%
18 | 26.25 | 23 |  |  | 1.85% | 1.856% | 1.861% | 1.867% | 1.873% | 1.879% | 1.884% | 1.888% | 1.891% | 1.892% | 1.892% | 1.891% | 1.888% | 1.884% | 1.879% | 1.873% | 1.867% | 1.861% | 1.856% | 1.85%
19 | 27.75 | 24 |  |  | 1.809% | 1.812% | 1.813% | 1.815% | 1.818% | 1.821% | 1.823% | 1.826% | 1.827% | 1.828% | 1.828% | 1.827% | 1.826% | 1.823% | 1.821% | 1.818% | 1.815% | 1.813% | 1.812% | 1.809%
20 | 29.25 | 25 |  |  | 1.775% | 1.774% | 1.772% | 1.772% | 1.772% | 1.772% | 1.773% | 1.774% | 1.774% | 1.774% | 1.774% | 1.774% | 1.774% | 1.773% | 1.772% | 1.772% | 1.772% | 1.772% | 1.774% | 1.775%
Y grid | 6 | Daylight Factor for points 8.25' from the left side

## output (hidden)
MaxUniformity
|  | 10 | 26.22%
MinDF
1%
|  | 1 | 2 | 3 | 4 | 5 | 6 | 7 | 8 | 9 | 10 | 11 | 12 | 13 | 14 | 15 | 16 | 17 | 18 | 19 | 20
|  | 0.75' | 2.25' | 3.75' | 5.25' | 6.75' | 8.25' | 9.75' | 11.25' | 12.75' | 14.25' | 15.75' | 17.25' | 18.75' | 20.25' | 21.75' | 23.25' | 24.75' | 26.25' | 27.75' | 29.25'
|  | 1% 10: W I N D O W W A L L | Color for Iso-contours |  |  | colors | values
1 | 0.75' | 2.823% | 4.325% | 6.896% | 8.398% | 8.976% | 9.22% | 9.335% | 9.392% | 9.42% | 9.432% | 9.432% | 9.42% | 9.392% | 9.335% | 9.22% | 8.976% | 8.398% | 6.896% | 4.325% | 2.823% |  | >20 | % | 3 | 20% | 10 | cv_10 | cv_10 = range(cv_10).value
2 | 2.25' | 5.525% | 8.743% | 13% | 16.22% | 17.95% | 18.82% | 19.27% | 19.51% | 19.64% | 19.69% | 19.69% | 19.64% | 19.51% | 19.27% | 18.82% | 17.95% | 16.22% | 13% | 8.743% | 5.525% |  | 10-20 | % | 46 | 20% | 9 | cv_9 | cv_9 = range(cv_9).value
3 | 3.75' | 5.914% | 8.286% | 11.05% | 13.42% | 15.02% | 15.98% | 16.54% | 16.86% | 17.03% | 17.11% | 17.11% | 17.03% | 16.86% | 16.54% | 15.98% | 15.02% | 13.42% | 11.05% | 8.286% | 5.914% |  | 7-10 | % | 45 | 10% | 8 | cv_8 | cv_8 = range(cv_8).value
4 | 5.25' | 5.371% | 6.896% | 8.577% | 10.1% | 11.26% | 12.06% | 12.57% | 12.89% | 13.07% | 13.15% | 13.15% | 13.07% | 12.89% | 12.57% | 12.06% | 11.26% | 10.1% | 8.577% | 6.896% | 5.371% |  | 4-7 | % | 44 | 7% | 7 | cv_7 | cv_7 = range(cv_7).value
5 | 6.75' | 4.661% | 5.629% | 6.664% | 7.628% | 8.422% | 9.014% | 9.425% | 9.694% | 9.854% | 9.928% | 9.928% | 9.854% | 9.694% | 9.425% | 9.014% | 8.422% | 7.628% | 6.664% | 5.629% | 4.661% |  | 2-4 | % | 43 | 4% | 6 | cv_6 | cv_6 = range(cv_6).value
6 | 8.25' | 4.032% | 4.657% | 5.312% | 5.933% | 6.467% | 6.889% | 7.2% | 7.413% | 7.545% | 7.608% | 7.608% | 7.545% | 7.413% | 7.2% | 6.889% | 6.467% | 5.933% | 5.312% | 4.657% | 4.032% |  | 1-2 | % | 37 | 2% | 5 | cv_5 | cv_5 = range(cv_5).value
7 | 9.75' | 3.53% | 3.943% | 4.37% | 4.779% | 5.141% | 5.439% | 5.668% | 5.831% | 5.934% | 5.984% | 5.984% | 5.934% | 5.831% | 5.668% | 5.439% | 5.141% | 4.779% | 4.37% | 3.943% | 3.53% |  | .5-1 | % | 42 | 1% | 4 | cv_4 | cv_4 = range(cv_4).value
8 | 11.25' | 3.143% | 3.422% | 3.709% | 3.984% | 4.233% | 4.443% | 4.609% | 4.731% | 4.81% | 4.849% | 4.849% | 4.81% | 4.731% | 4.609% | 4.443% | 4.233% | 3.984% | 3.709% | 3.422% | 3.143% |  | .2-5 | % | 23 | 0.5% | 3 | cv_3 | cv_3 = range(cv_3).value
9 | 12.75' | 2.847% | 3.04% | 3.236% | 3.426% | 3.599% | 3.748% | 3.868% | 3.958% | 4.018% | 4.047% | 4.047% | 4.018% | 3.958% | 3.868% | 3.748% | 3.599% | 3.426% | 3.236% | 3.04% | 2.847% |  | .1-.2 | % | 5 | 0.2% | 2 | cv_2 | cv_2 = range(cv_2).value
10 | 14.25' | 2.622% | 2.758% | 2.896% | 3.029% | 3.151% | 3.258% | 3.346% | 3.412% | 3.457% | 3.479% | 3.479% | 3.457% | 3.412% | 3.346% | 3.258% | 3.151% | 3.029% | 2.896% | 2.758% | 2.622% |  | <.1 | % | 1 | 0.1% | 1 | cv_1 | cv_1 = range(cv_1).value
11 | 15.75' | 2.445% | 2.542% | 2.639% | 2.734% | 2.821% | 2.898% | 2.962% | 3.011% | 3.044% | 3.06% | 3.06% | 3.044% | 3.011% | 2.962% | 2.898% | 2.821% | 2.734% | 2.639% | 2.542% | 2.445%
12 | 17.25' | 2.304% | 2.374% | 2.443% | 2.51% | 2.572% | 2.628% | 2.674% | 2.71% | 2.734% | 2.747% | 2.747% | 2.734% | 2.71% | 2.674% | 2.628% | 2.572% | 2.51% | 2.443% | 2.374% | 2.304%
13 | 18.75' | 2.19% | 2.24% | 2.289% | 2.337% | 2.381% | 2.421% | 2.455% | 2.481% | 2.499% | 2.508% | 2.508% | 2.499% | 2.481% | 2.455% | 2.421% | 2.381% | 2.337% | 2.289% | 2.24% | 2.19%
14 | 20.25' | 2.097% | 2.133% | 2.167% | 2.201% | 2.232% | 2.261% | 2.285% | 2.304% | 2.317% | 2.323% | 2.323% | 2.317% | 2.304% | 2.285% | 2.261% | 2.232% | 2.201% | 2.167% | 2.133% | 2.097%
15 | 21.75' | 2.018% | 2.043% | 2.068% | 2.092% | 2.114% | 2.134% | 2.151% | 2.164% | 2.174% | 2.178% | 2.178% | 2.174% | 2.164% | 2.151% | 2.134% | 2.114% | 2.092% | 2.068% | 2.043% | 2.018%
16 | 23.25' | 1.952% | 1.969% | 1.985% | 2.002% | 2.017% | 2.032% | 2.044% | 2.054% | 2.06% | 2.063% | 2.063% | 2.06% | 2.054% | 2.044% | 2.032% | 2.017% | 2.002% | 1.985% | 1.969% | 1.952%
17 | 24.75' | 1.897% | 1.908% | 1.918% | 1.928% | 1.938% | 1.948% | 1.956% | 1.963% | 1.967% | 1.97% | 1.97% | 1.967% | 1.963% | 1.956% | 1.948% | 1.938% | 1.928% | 1.918% | 1.908% | 1.897%
18 | 26.25' | 1.85% | 1.856% | 1.861% | 1.867% | 1.873% | 1.879% | 1.884% | 1.888% | 1.891% | 1.892% | 1.892% | 1.891% | 1.888% | 1.884% | 1.879% | 1.873% | 1.867% | 1.861% | 1.856% | 1.85%
19 | 27.75' | 1.809% | 1.812% | 1.813% | 1.815% | 1.818% | 1.821% | 1.823% | 1.826% | 1.827% | 1.828% | 1.828% | 1.827% | 1.826% | 1.823% | 1.821% | 1.818% | 1.815% | 1.813% | 1.812% | 1.809%
20 | 29.25' | 1.775% | 1.774% | 1.772% | 1.772% | 1.772% | 1.772% | 1.773% | 1.774% | 1.774% | 1.774% | 1.774% | 1.774% | 1.774% | 1.773% | 1.772% | 1.772% | 1.772% | 1.772% | 1.774% | 1.775%
3.4%
average overcast Iluminance for a day
Lux
|  | Jan | 6467.7778
|  | Feb | 7719.0909
|  | Mar | 10948.1818
|  | Apr | 12676.1538
|  | May | 13262
|  | Jun | 14234
|  | Jul | 13376
|  | Aug | 12768.4615
|  | Sep | 9396.1538
|  | Oct | 7606.3636
|  | Nov | 6408.8889
|  | Dec | 5417.7778